## Sheet1
Parameter | Value
Blade Length (mm) | 51.7069
Blade Length (m) | 0.051707
Blade Tip Velocity (m/s) | 1.2809
Rotation Rate/Omega (rev/s) | 3.9425
c (m/s) | 299792458
pi | 3.1416
Wavelength (m) | 0.012491
Transmit Frequency (Hz) | 24000000000
Doppler Shift (Hz) | 205.0781
Period (s) | 0.25365
Period (samples) [(591-278) as indicated in Spectrogram] | 313
Time scale factor [1234 as a result of 8 sample overlap] | 1234
Frequency scale factor [10 000/1024 (zero padded fft number) ] | 9.7656
Frequency (samples) [(206-164)/2(peak-peak) as indicated in Spectrogram] | 21